## Summary
Apex, NC |  |  | Urban Tree Canopy Stormwater Model |  |  |  |  | version | 2018-07-15
The Green Infrastructure Urban Tree Canopy Stormwater Model estimates stormwater runoff yields for current and potential land cover. The methodology is based upon the NRCS TR-55 method for small urban watersheds. It is used to provide better estimates using GIC's high-resolution land cover and modeling of potential canopy area.
| TOTALS | 45.04% | 26.96% | 39.7779 | 14.3247 | 12.2334 | 49.11%
Statistics by Drainage Basin (current settings)
| Area | Tree Cover | Impervious Cover | Tree H20 Capture | Increased H2O w/xx% tree loss | Added H2O Capture w/xx% PPA | Tree Cover Goal | Pick an Event | Pick a loss scenario |  |  |  | Enter Canopy % Increase | To be Planted
|  | % |  | million gallons |  |  | % | Event | % UTC loss | %FOS Loss | PCA | PPA | Add Canopy | % of PPA | Acres
1 | BEAVER CREEK | 37.41% | 32.08% | 13.4713 | 5.3414 | 5.9951 | 41.4% | 5 yr / 24 hour | 10% |  | 53.39% | 15.98% | 3.996% | 25% | 4928.2147
2 | BIG BRANCH | 65.05% | 14.23% | 14.2391 | 3.7854 | 2.4877 | 67.91% | 5 yr / 24 hour | 10% |  | 76.47% | 11.42% | 2.855% | 25% | 2195.9414
3 | CRABTREE CREEK | 32.62% | 28.31% | 0.089799 | 0.043398 | 0.057886 | 37.64% | 5 yr / 24 hour | 10% |  | 52.71% | 20.09% | 5.023% | 25% | 43.5504
4 | MIDDLE CREEK | 36.63% | 35.29% | 3.4476 | 1.7145 | 1.4063 | 40.15% | 5 yr / 24 hour | 10% |  | 50.7% | 14.06% | 3.516% | 25% | 1525.585
5 | SWIFT CREEK | 53.96% | 25.33% | 4.0058 | 1.9373 | 0.78078 | 56.45% | 5 yr / 24 hour | 10% |  | 63.93% | 9.966% | 2.491% | 25% | 1124.3267
6 | WHITE OAK CREEK | 65.52% | 4.089% | 2.7885 | 0.63581 | 0.83886 | 70.46% | 5 yr / 24 hour | 10% |  | 85.3% | 19.78% | 4.945% | 25% | 393.9939
7 | WILLIAMS CREEK | 38.16% | 32.81% | 1.736 | 0.86696 | 0.66676 | 41.59% | 5 yr / 24 hour | 10% |  | 51.87% | 13.71% | 3.428% | 25% | 766.3775
8
9
10
11
12
13
14
15
16
17
18
19
20
21
22
23
24
25
26
27
28
29
30
31
32
33
34
35
36
37
38
39
40
41
42
43
44
45
46
47
48
49
50
51
52
53
54
55
56
57
58
59
60
61
62
63
64

## 1
1 | BEAVER CREEK
| Event | P (in) | Source
| 5 yr / 24 hour | 4.38 | Site ID: 31-4782
|  | Existing Landcover |  |  |  |  | Potential Landcover -Increased Tree Cover | [5 empty] | Formula components |  |  |  |  | without tree canopy
|  | acres | % | Q Runoff (in) | Runoff (MCF) | Capture (MCF) | acres | acres | % | Runoff / acre (cf) | Capture (MCF) |  | Composite CN's | CN | S | Ia | Q | CN | S | Ia | Q | .05S | S.05 | Ia | IaS
| Tree Canopy | 1812.2967 | 36.77% | 1.5211 | 10006.8601 | 1776.7832 | Tree Canopy | 2478.2804 | 50.29% | 13684.1857 | 2429.7164 | 1 | Tree Canopy | 71.9289 | 3.9026 | 0.83052 | 1.5211 | 73.9289 | 3.5265 | 0.7053 | 1.7912 | 0.19513 | 6.3666 | 0.1 | 0.39026
| Tree Canopy over Impervious | 18.8815 | 0.3831% | 3.7597 | 257.6913 | 24.0625 | Tree Canopy over Impervious | 135.3991 | 2.747% | 1847.9035 | 172.5522 | 2 | Tree Canopy over Impervious | 96 | 0.41667 | 0.13333 | 3.7597 | 98 | 0.20408 | 0.040816 | 4.1108 | 0.020833 | 0.48597 | 0.1 | 0.041667
| Pervious | 1228.1323 | 24.92% | 1.5886 | 7081.9772 |  | Pervious | 562.1487 | 11.41% | 3241.6084 |  | 3 | Pervious | CN: 72.2739; S: 3.8362; Ia: 0.76725; Q: 1.5886 | 0.19181 | 6.2423 | 0.05 | 0.19181
| Water | 32.8315 | 0.6662% | 4.38 | 522.0016 |  | Water | 32.8315 | 0.6662% | 522.0016 |  | 4 | Water | CN: 100; S: 0; Ia: 0; Q: 4.38 | 0 | 0 |  | 0
| Impervious | 1570.3324 | 31.86% | 4.1074 | 23413.2622 |  | Impervious | 1453.8147 | 29.5% | 21676.0135 |  | 5 | Impervious | CN: 98; S: 0.20408; Ia: 0.040816; Q: 4.1074 | 0.010204 | 0.21386 | 0.05 | 0.010204
| Bare Earth | 265.7403 | 5.392% | 3.3848 | 3265.1039 |  | Bare Earth | 265.7403 |  | 3265.1039 |  | 6 | Bare Earth | CN: 92.1297; S: 0.85426; Ia: 0.17085; Q: 3.3848 | 0.042713 | 1.1096 | 0.05 | 0.042713
| Forested Open Space | 0 | 0% | 0 | 0 | 0 | Forested Open Space | 0 |  | 0 | 0 | 7 | Forested Open Space | S: 0; Ia: 0; Q: 0 | 0 | 0 | 0.05 | 0
| Forested Wetlands | 0 | 0% | 0 | 0 | 0 | Forested Wetlands | 0 | 0% | 0 | 0 | 8 | Forested Wetlands | S: 0; Ia: 0; Q: 0 | 0 | 0 | 0.05 | 0
| Wetlands | 0 | 0% | 0 | 0 |  | Wetlands | 0 | 0% | 0 |  | 9 | Wetlands | S: 0; Ia: 0; Q: 0 | 0 | 0 | 0.05 | 0
| totals | 4928.2147 |  |  | 44546.8962 | 1800.8458 | totals | 4928.2147 |  | 44236.8165 | 2602.2686
[13 empty] | Additional Q/Runoff | P | I | W | P | I | W
| Summary Results | [5 empty] | Summary Results | [5 empty] | Tree Canopy | CN: 0.067442; S: 2.5863; Q: 0.19914; without tree canopy CN: 5.091
| Percent tree canopy |  |  | existing |  | 37.41% | Percent tree canopy |  |  | max | 53.39% |  | Tree Canopy over Impervious | S: 0.34764; without tree canopy CN: 0.051271
| Percent Impervious |  |  | existing |  | 32.08% | Percent Impervious |  |  | min | 29.7% |  | Forested Open Space | CN: 1.5886; S: 4.1074; Q: 0; without tree canopy CN: 0
| Percent of rainfall captured by trees |  |  | 0 |  | 4.043% | Percent of rainfall captured by trees |  |  | max | 5.883% |  | Forested Wetlands | S: 4.1074; Ia: 0; without tree canopy CN: 0; without tree canopy S: 0
| Rainfall captured by trees (million gallons) |  |  | 5 yr / 24 hour |  | 13.4713 | Rainfall captured by trees (million gallons) |  | max | max | 19.4663 |  | 0.027154
What-If Scenarios
| Urban tree canopy loss |  | 10% | % UTC loss |  |  | GOAL: Added canopy (% of total area) |  |  |  | 15.98%
|  |  | 40% | <- Set % impervious |  |  | Increased H2O Capture | million gallons |  |  | 5.9951
| Additional stormwater runoff |  | 5.3414 | million gallons | [8 empty] | #VALUE!
| Forested open space loss |  | 0% | % FOS loss
|  |  | 40% | <- Set % impervious
| Additional stormwater runoff |  | 0 | million gallons
| TOTAL TREE CANOPY SUMMARY |  | 10% | total canopy loss
| Additional stormwater runoff |  | 5.3414 | million gallons

## 2
2 | BIG BRANCH
| Event | P (in) | Source
| 5 yr / 24 hour | 4.38 | Site ID: 31-4782
|  | Existing Landcover |  |  |  |  | Potential Landcover -Increased Tree Cover | [5 empty] | Formula components |  |  |  |  | without tree canopy
|  | acres | % | Q Runoff (in) | Runoff (MCF) | Capture (MCF) | acres | acres | % | Runoff / acre (cf) | Capture (MCF) |  | Composite CN's | CN | S | Ia | Q | CN | S | Ia | Q | .05S | S.05 | Ia | IaS
| Tree Canopy | 1416.9542 | 64.53% | 1.6554 | 8514.7443 | 1898.0168 | Tree Canopy | 1642.6321 | 74.8% | 9870.8857 | 2200.3135 | 1 | Tree Canopy | 73.8413 | 3.5426 | 0.75851 | 1.6554 | 75.8413 | 3.1854 | 0.63709 | 2.0244 | 0.17713 | 5.6959 | 0.1 | 0.35426
| Tree Canopy over Impervious | 4.313 | 0.1964% | 3.7597 | 58.8625 | 5.4702 | Tree Canopy over Impervious | 28.1682 | 1.283% | 384.4343 | 35.7261 | 2 | Tree Canopy over Impervious | 96 | 0.41667 | 0.13333 | 3.7597 | 98 | 0.20408 | 0.040816 | 4.1091 | 0.020833 | 0.48597 | 0.1 | 0.041667
| Pervious | 336.1838 | 15.31% | 1.4993 | 1829.6548 |  | Pervious | 110.5058 | 5.032% | 601.4196 |  | 3 | Pervious | CN: 70.9915; S: 4.0862; Ia: 0.81724; Q: 1.4993 | 0.20431 | 6.7122 | 0.05 | 0.20431
| Water | 11.1049 | 0.5057% | 4.38 | 176.5608 |  | Water | 11.1049 | 0.5057% | 176.5608 |  | 4 | Water | CN: 100; S: 0; Ia: 0; Q: 4.38 | 0 | 0 |  | 0
| Impervious | 310.7958 | 14.15% | 4.1074 | 4633.8875 |  | Impervious | 286.9406 | 13.07% | 4278.2123 |  | 5 | Impervious | CN: 98; S: 0.20408; Ia: 0.040816; Q: 4.1074 | 0.010204 | 0.21386 | 0.05 | 0.010204
| Bare Earth | 116.5898 | 5.309% | 3.2082 | 1357.7889 |  | Bare Earth | 116.5898 |  | 1357.7889 |  | 6 | Bare Earth | CN: 90.5511; S: 1.0435; Ia: 0.2087; Q: 3.2082 | 0.052174 | 1.3967 | 0.05 | 0.052174
| Forested Open Space | 0 | 0% | 0 | 0 | 0 | Forested Open Space | 0 |  | 0 | 0 | 7 | Forested Open Space | S: 0; Ia: 0; Q: 0 | 0 | 0 | 0.05 | 0
| Forested Wetlands | 0 | 0% | 0 | 0 | 0 | Forested Wetlands | 0 | 0% | 0 | 0 | 8 | Forested Wetlands | S: 0; Ia: 0; Q: 0 | 0 | 0 | 0.05 | 0
| Wetlands | 0 | 0% | 0 | 0 |  | Wetlands | 0 | 0% | 0 |  | 9 | Wetlands | S: 0; Ia: 0; Q: 0 | 0 | 0 | 0.05 | 0
| totals | 2195.9414 |  |  | 16571.4988 | 1903.487 | totals | 2195.9414 |  | 16669.3015 | 2236.0396
[13 empty] | Additional Q/Runoff | P | I | W | P | I | W
| Summary Results | [5 empty] | Summary Results | [5 empty] | Tree Canopy | CN: 0; S: 2.4519; Q: 0; without tree canopy CN: 3.7737
| Percent tree canopy |  |  | existing |  | 65.05% | Percent tree canopy |  |  | max | 76.47% |  | Tree Canopy over Impervious | S: 0.34764; without tree canopy CN: 0.011712
| Percent Impervious |  |  | existing |  | 14.23% | Percent Impervious |  |  | min | 13.13% |  | Forested Open Space | CN: 1.4993; S: 4.1074; Q: 0; without tree canopy CN: 0
| Percent of rainfall captured by trees |  |  | 0 |  | 11.49% | Percent of rainfall captured by trees |  |  | max | 13.41% |  | Forested Wetlands | S: 4.1074; Ia: 0; without tree canopy CN: 0; without tree canopy S: 0
| Rainfall captured by trees (million gallons) |  |  | 5 yr / 24 hour |  | 14.2391 | Rainfall captured by trees (million gallons) |  | max | max | 16.7267 |  | 0.027154
What-If Scenarios
| Urban tree canopy loss |  | 10% | % UTC loss |  |  | GOAL: Added canopy (% of total area) |  |  |  | 11.42%
|  |  | 40% | <- Set % impervious |  |  | Increased H2O Capture | million gallons |  |  | 2.4877
| Additional stormwater runoff |  | 3.7854 | million gallons
| Forested open space loss |  | 0% | % FOS loss
|  |  | 40% | <- Set % impervious
| Additional stormwater runoff |  | 0 | million gallons
| TOTAL TREE CANOPY SUMMARY |  | 10% | total canopy loss
| Additional stormwater runoff |  | 3.7854 | million gallons

## 3
3 | CRABTREE CREEK
| Event | P (in) | Source
| 5 yr / 24 hour | 4.38 | Site ID: 31-4782
|  | Existing Landcover |  |  |  |  | Potential Landcover -Increased Tree Cover | [5 empty] | Formula components |  |  |  |  | without tree canopy
|  | acres | % | Q Runoff (in) | Runoff (MCF) | Capture (MCF) | acres | acres | % | Runoff / acre (cf) | Capture (MCF) |  | Composite CN's | CN | S | Ia | Q | CN | S | Ia | Q | .05S | S.05 | Ia | IaS
| Tree Canopy | 13.8658 | 31.84% | 1.3577 | 68.339 | 11.8596 | Tree Canopy | 21.5799 | 49.55% | 106.3589 | 18.4576 | 1 | Tree Canopy | 69.4771 | 4.3932 | 0.92865 | 1.3577 | 71.4771 | 3.9905 | 0.7981 | 1.5934 | 0.21966 | 7.2955 | 0.1 | 0.43932
| Tree Canopy over Impervious | 0.11392 | 0.2616% | 3.7597 | 1.5547 | 0.14472 | Tree Canopy over Impervious | 1.0114 | 2.322% | 13.8034 | 1.2849 | 2 | Tree Canopy over Impervious | 96 | 0.41667 | 0.13333 | 3.7597 | 98 | 0.20408 | 0.040816 | 4.1097 | 0.020833 | 0.48597 | 0.1 | 0.041667
| Pervious | 11.8694 | 27.25% | 1.432 | 61.6995 |  | Pervious | 4.1553 | 9.541% | 21.6001 |  | 3 | Pervious | CN: 69.998; S: 4.2861; Ia: 0.85722; Q: 1.432 | 0.21431 | 7.0913 | 0.05 | 0.21431
| Water | 0.69165 | 1.588% | 4.38 | 10.9967 |  | Water | 0.69165 | 1.588% | 10.9967 |  | 4 | Water | CN: 100; S: 0; Ia: 0; Q: 4.38 | 0 | 0 |  | 0
| Impervious | 12.1313 | 27.86% | 4.1074 | 180.8753 |  | Impervious | 11.2339 | 25.8% | 167.494 |  | 5 | Impervious | CN: 98; S: 0.20408; Ia: 0.040816; Q: 4.1074 | 0.010204 | 0.21386 | 0.05 | 0.010204
| Bare Earth | 4.8783 | 11.2% | 3.5331 | 62.5651 |  | Bare Earth | 4.8783 |  | 62.5651 |  | 6 | Bare Earth | CN: 93.4087; S: 0.70565; Ia: 0.14113; Q: 3.5331 | 0.035282 | 0.89069 | 0.05 | 0.035282
| Forested Open Space | 0 | 0% | 0 | 0 | 0 | Forested Open Space | 0 |  | 0 | 0 | 7 | Forested Open Space | S: 0; Ia: 0; Q: 0 | 0 | 0 | 0.05 | 0
| Forested Wetlands | 0 | 0% | 0 | 0 | 0 | Forested Wetlands | 0 | 0% | 0 | 0 | 8 | Forested Wetlands | S: 0; Ia: 0; Q: 0 | 0 | 0 | 0.05 | 0
| Wetlands | 0 | 0% | 0 | 0 |  | Wetlands | 0 | 0% | 0 |  | 9 | Wetlands | S: 0; Ia: 0; Q: 0 | 0 | 0 | 0.05 | 0
| totals | 43.5504 |  |  | 386.0304 | 12.0043 | totals | 43.5504 |  | 382.8183 | 19.7425
[13 empty] | Additional Q/Runoff | P | I | W | P | I | W
| Summary Results | [5 empty] | Summary Results | [5 empty] | Tree Canopy | CN: 0.074264; S: 2.7496; Q: 0.0016777; without tree canopy CN: 0.041411
| Percent tree canopy |  |  | existing |  | 32.62% | Percent tree canopy |  |  | max | 52.71% |  | Tree Canopy over Impervious | S: 0.34764; without tree canopy CN: 0.00030933
| Percent Impervious |  |  | existing |  | 28.31% | Percent Impervious |  |  | min | 26.21% |  | Forested Open Space | CN: 1.432; S: 4.1074; Q: 0; without tree canopy CN: 0
| Percent of rainfall captured by trees |  |  | 0 |  | 3.11% | Percent of rainfall captured by trees |  |  | max | 5.157% |  | Forested Wetlands | S: 4.1074; Ia: 0; without tree canopy CN: 0; without tree canopy S: 0
| Rainfall captured by trees (million gallons) |  |  | 5 yr / 24 hour |  | 0.089799 | Rainfall captured by trees (million gallons) |  | max | max | 0.14768 |  | 0.027154
What-If Scenarios
| Urban tree canopy loss |  | 10% | % UTC loss |  |  | GOAL: Added canopy (% of total area) |  |  |  | 20.09%
|  |  | 40% | <- Set % impervious |  |  | Increased H2O Capture | million gallons |  |  | 0.057886
| Additional stormwater runoff |  | 0.043398 | million gallons
| Forested open space loss |  | 0% | % FOS loss
|  |  | 40% | <- Set % impervious
| Additional stormwater runoff |  | 0 | million gallons
| TOTAL TREE CANOPY SUMMARY |  | 10% | total canopy loss
| Additional stormwater runoff |  | 0.043398 | million gallons

## 4
4 | MIDDLE CREEK
| Event | P (in) | Source
| 5 yr / 24 hour | 4.38 | Site ID: 31-4782
|  | Existing Landcover |  |  |  |  | Potential Landcover -Increased Tree Cover | [5 empty] | Formula components |  |  |  |  | without tree canopy
|  | acres | % | Q Runoff (in) | Runoff (MCF) | Capture (MCF) | acres | acres | % | Runoff / acre (cf) | Capture (MCF) |  | Composite CN's | CN | S | Ia | Q | CN | S | Ia | Q | .05S | S.05 | Ia | IaS
| Tree Canopy | 537.8783 | 35.26% | 1.2509 | 2442.2917 | 443.3363 | Tree Canopy | 720.7304 | 47.24% | 3272.5502 | 594.0487 | 1 | Tree Canopy | 67.7894 | 4.7516 | 1.0003 | 1.2509 | 69.7894 | 4.3288 | 0.86577 | 1.4779 | 0.23758 | 7.9839 | 0.1 | 0.47516
| Tree Canopy over Impervious | 13.5831 | 0.8904% | 3.7597 | 185.3795 | 17.5349 | Tree Canopy over Impervious | 42.4681 | 2.784% | 579.5972 | 54.8238 | 2 | Tree Canopy over Impervious | 96 | 0.41667 | 0.13333 | 3.7597 | 98 | 0.20408 | 0.040816 | 4.1154 | 0.020833 | 0.48597 | 0.1 | 0.041667
| Pervious | 316.0772 | 20.72% | 1.2609 | 1446.7093 |  | Pervious | 133.2251 | 8.733% | 609.7814 |  | 3 | Pervious | CN: 67.3574; S: 4.8462; Ia: 0.96924; Q: 1.2609 | 0.24231 | 8.167 | 0.05 | 0.24231
| Water | 20.1583 | 1.321% | 4.38 | 320.5046 |  | Water | 20.1583 | 1.321% | 320.5046 |  | 4 | Water | CN: 100; S: 0; Ia: 0; Q: 4.38 | 0 | 0 |  | 0
| Impervious | 531.2149 | 34.82% | 4.1074 | 7920.281 |  | Impervious | 502.3299 | 32.93% | 7489.6126 |  | 5 | Impervious | CN: 98; S: 0.20408; Ia: 0.040816; Q: 4.1074 | 0.010204 | 0.21386 | 0.05 | 0.010204
| Bare Earth | 106.6732 | 6.992% | 2.9201 | 1130.746 |  | Bare Earth | 106.6732 |  | 1130.746 |  | 6 | Bare Earth | CN: 87.8348; S: 1.385; Ia: 0.277; Q: 2.9201 | 0.06925 | 1.9343 | 0.05 | 0.06925
| Forested Open Space | 0 | 0% | 0 | 0 | 0 | Forested Open Space | 0 |  | 0 | 0 | 7 | Forested Open Space | S: 0; Ia: 0; Q: 0 | 0 | 0 | 0.05 | 0
| Forested Wetlands | 0 | 0% | 0 | 0 | 0 | Forested Wetlands | 0 | 0% | 0 | 0 | 8 | Forested Wetlands | S: 0; Ia: 0; Q: 0 | 0 | 0 | 0.05 | 0
| Wetlands | 0 | 0% | 0 | 0 |  | Wetlands | 0 | 0% | 0 |  | 9 | Wetlands | S: 0; Ia: 0; Q: 0 | 0 | 0 | 0.05 | 0
| totals | 1525.585 |  |  | 13445.9121 | 460.8712 | totals | 1525.585 |  | 13402.7921 | 648.8725
[13 empty] | Additional Q/Runoff | P | I | W | P | I | W
| Summary Results | [5 empty] | Summary Results | [5 empty] | Tree Canopy | CN: 0.010048; S: 2.8565; Q: 0.0088054; without tree canopy CN: 1.6689
| Percent tree canopy |  |  | existing |  | 36.63% | Percent tree canopy |  |  | max | 50.7% |  | Tree Canopy over Impervious | S: 0.34764; without tree canopy CN: 0.036884
| Percent Impervious |  |  | existing |  | 35.29% | Percent Impervious |  |  | min | 33.37% |  | Forested Open Space | CN: 1.2609; S: 4.1074; Q: 0; without tree canopy CN: 0
| Percent of rainfall captured by trees |  |  | 0 |  | 3.428% | Percent of rainfall captured by trees |  |  | max | 4.841% |  | Forested Wetlands | S: 4.1074; Ia: 0; without tree canopy CN: 0; without tree canopy S: 0
| Rainfall captured by trees (million gallons) |  |  | 5 yr / 24 hour |  | 3.4476 | Rainfall captured by trees (million gallons) |  | max | max | 4.8539 |  | 0.027154
What-If Scenarios
| Urban tree canopy loss |  | 10% | % UTC loss |  |  | GOAL: Added canopy (% of total area) |  |  |  | 14.06%
|  |  | 40% | <- Set % impervious |  |  | Increased H2O Capture | million gallons |  |  | 1.4063
| Additional stormwater runoff |  | 1.7145 | million gallons
| Forested open space loss |  | 0% | % FOS loss
|  |  | 40% | <- Set % impervious
| Additional stormwater runoff |  | 0 | million gallons
| TOTAL TREE CANOPY SUMMARY |  | 10% | total canopy loss
| Additional stormwater runoff |  | 1.7145 | million gallons

## 5
5 | SWIFT CREEK
| Event | P (in) | Source
| 5 yr / 24 hour | 4.38 | Site ID: 31-4782
|  | Existing Landcover |  |  |  |  | Potential Landcover -Increased Tree Cover | [5 empty] | Formula components |  |  |  |  | without tree canopy
|  | acres | % | Q Runoff (in) | Runoff (MCF) | Capture (MCF) | acres | acres | % | Runoff / acre (cf) | Capture (MCF) |  | Composite CN's | CN | S | Ia | Q | CN | S | Ia | Q | .05S | S.05 | Ia | IaS
| Tree Canopy | 586.0281 | 52.12% | 1.1598 | 2467.1457 | 513.6383 | Tree Canopy | 681.6207 | 60.62% | 2869.5852 | 597.4227 | 1 | Tree Canopy | 66.2931 | 5.0845 | 1.0669 | 1.1598 | 68.2931 | 4.6428 | 0.92855 | 1.4012 | 0.25423 | 8.6306 | 0.1 | 0.50845
| Tree Canopy over Impervious | 16.682 | 1.484% | 3.7597 | 227.6732 | 21.8591 | Tree Canopy over Impervious | 32.3956 | 2.881% | 442.1299 | 42.4493 | 2 | Tree Canopy over Impervious | 96 | 0.41667 | 0.13333 | 3.7597 | 98 | 0.20408 | 0.040816 | 4.1207 | 0.020833 | 0.48597 | 0.1 | 0.041667
| Pervious | 206.3351 | 18.35% | 1.1763 | 881.0163 |  | Pervious | 110.7426 | 9.85% | 472.8521 |  | 3 | Pervious | CN: 65.9846; S: 5.1551; Ia: 1.031; Q: 1.1763 | 0.25775 | 8.7684 | 0.05 | 0.25775
| Water | 7.4154 | 0.6595% | 4.38 | 117.8997 |  | Water | 7.4154 | 0.6595% | 117.8997 |  | 4 | Water | CN: 100; S: 0; Ia: 0; Q: 4.38 | 0 | 0 |  | 0
| Impervious | 282.8928 | 25.16% | 4.1074 | 4217.8604 |  | Impervious | 267.1792 | 23.76% | 3983.5743 |  | 5 | Impervious | CN: 98; S: 0.20408; Ia: 0.040816; Q: 4.1074 | 0.010204 | 0.21386 | 0.05 | 0.010204
| Bare Earth | 24.9734 | 2.221% | 2.8098 | 254.7166 |  | Bare Earth | 24.9734 |  | 254.7166 |  | 6 | Bare Earth | CN: 86.7445; S: 1.5281; Ia: 0.30562; Q: 2.8098 | 0.076406 | 2.1659 | 0.05 | 0.076406
| Forested Open Space | 0 | 0% | 0 | 0 | 0 | Forested Open Space | 0 |  | 0 | 0 | 7 | Forested Open Space | S: 0; Ia: 0; Q: 0 | 0 | 0 | 0.05 | 0
| Forested Wetlands | 0 | 0% | 0 | 0 | 0 | Forested Wetlands | 0 | 0% | 0 | 0 | 8 | Forested Wetlands | S: 0; Ia: 0; Q: 0 | 0 | 0 | 0.05 | 0
| Wetlands | 0 | 0% | 0 | 0 |  | Wetlands | 0 | 0% | 0 |  | 9 | Wetlands | S: 0; Ia: 0; Q: 0 | 0 | 0 | 0.05 | 0
| totals | 1124.3267 |  |  | 8166.312 | 535.4974 | totals | 1124.3267 |  | 8140.7578 | 639.872
[13 empty] | Additional Q/Runoff | P | I | W | P | I | W
| Summary Results | [5 empty] | Summary Results | [5 empty] | Tree Canopy | CN: 0.016498; S: 2.9476; Q: 0.015752; without tree canopy CN: 1.8762
| Percent tree canopy |  |  | existing |  | 53.96% | Percent tree canopy |  |  | max | 63.93% |  | Tree Canopy over Impervious | S: 0.34764; without tree canopy CN: 0.045299
| Percent Impervious |  |  | existing |  | 25.33% | Percent Impervious |  |  | min | 23.92% |  | Forested Open Space | CN: 1.1763; S: 4.1074; Q: 0; without tree canopy CN: 0
| Percent of rainfall captured by trees |  |  | 0 |  | 6.557% | Percent of rainfall captured by trees |  |  | max | 7.86% |  | Forested Wetlands | S: 4.1074; Ia: 0; without tree canopy CN: 0; without tree canopy S: 0
| Rainfall captured by trees (million gallons) |  |  | 5 yr / 24 hour |  | 4.0058 | Rainfall captured by trees (million gallons) |  | max | max | 4.7866 |  | 0.027154
What-If Scenarios
| Urban tree canopy loss |  | 10% | % UTC loss |  |  | GOAL: Added canopy (% of total area) |  |  |  | 9.966%
|  |  | 40% | <- Set % impervious |  |  | Increased H2O Capture | million gallons |  |  | 0.78078
| Additional stormwater runoff |  | 1.9373 | million gallons
| Forested open space loss |  | 0% | % FOS loss
|  |  | 40% | <- Set % impervious
| Additional stormwater runoff |  | 0 | million gallons
| TOTAL TREE CANOPY SUMMARY |  | 10% | total canopy loss
| Additional stormwater runoff |  | 1.9373 | million gallons

## 6
6 | WHITE OAK CREEK
| Event | P (in) | Source
| 5 yr / 24 hour | 4.38 | Site ID: 31-4782
|  | Existing Landcover |  |  |  |  | Potential Landcover -Increased Tree Cover | [5 empty] | Formula components |  |  |  |  | without tree canopy
|  | acres | % | Q Runoff (in) | Runoff (MCF) | Capture (MCF) | acres | acres | % | Runoff / acre (cf) | Capture (MCF) |  | Composite CN's | CN | S | Ia | Q | CN | S | Ia | Q | .05S | S.05 | Ia | IaS
| Tree Canopy | 248.6463 | 63.11% | 1.8605 | 1679.2252 | 372.6405 | Tree Canopy | 322.0208 | 81.73% | 2174.7572 | 482.6051 | 1 | Tree Canopy | 76.6017 | 3.0545 | 0.66091 | 1.8605 | 78.6017 | 2.7224 | 0.54447 | 2.2733 | 0.15273 | 4.8033 | 0.1 | 0.30545
| Tree Canopy over Impervious | 0.10107 | 0.02565% | 3.7597 | 1.3793 | 0.12762 | Tree Canopy over Impervious | 1.8229 | 0.4627% | 24.8785 | 2.3019 | 2 | Tree Canopy over Impervious | 96 | 0.41667 | 0.13333 | 3.7597 | 98 | 0.20408 | 0.040816 | 4.1076 | 0.020833 | 0.48597 | 0.1 | 0.041667
| Pervious | 104.6131 | 26.55% | 1.9313 | 733.4147 |  | Pervious | 31.2387 | 7.929% | 219.0061 |  | 3 | Pervious | CN: 76.8627; S: 3.0102; Ia: 0.60204; Q: 1.9313 | 0.15051 | 4.7232 | 0.05 | 0.15051
| Water | 14.3293 | 3.637% | 4.38 | 227.8279 |  | Water | 14.3293 | 3.637% | 227.8279 |  | 4 | Water | CN: 100; S: 0; Ia: 0; Q: 4.38 | 0 | 0 |  | 0
| Impervious | 15.5236 | 3.94% | 4.1074 | 231.4529 |  | Impervious | 13.8018 | 3.503% | 205.7809 |  | 5 | Impervious | CN: 98; S: 0.20408; Ia: 0.040816; Q: 4.1074 | 0.010204 | 0.21386 | 0.05 | 0.010204
| Bare Earth | 10.7804 | 2.736% | 3.2684 | 127.9007 |  | Bare Earth | 10.7804 |  | 127.9007 |  | 6 | Bare Earth | CN: 91.0958; S: 0.97746; Ia: 0.19549; Q: 3.2684 | 0.048873 | 1.2956 | 0.05 | 0.048873
| Forested Open Space | 0 | 0% | 0 | 0 | 0 | Forested Open Space | 0 |  | 0 | 0 | 7 | Forested Open Space | S: 0; Ia: 0; Q: 0 | 0 | 0 | 0.05 | 0
| Forested Wetlands | 0 | 0% | 0 | 0 | 0 | Forested Wetlands | 0 | 0% | 0 | 0 | 8 | Forested Wetlands | S: 0; Ia: 0; Q: 0 | 0 | 0 | 0.05 | 0
| Wetlands | 0 | 0% | 0 | 0 |  | Wetlands | 0 | 0% | 0 |  | 9 | Wetlands | S: 0; Ia: 0; Q: 0 | 0 | 0 | 0.05 | 0
| totals | 393.9939 |  |  | 3001.2007 | 372.7681 | totals | 393.9939 |  | 2980.1512 | 484.907
[13 empty] | Additional Q/Runoff | P | I | W | P | I | W
| Summary Results | [5 empty] | Summary Results | [5 empty] | Tree Canopy | CN: 0.070872; S: 2.2469; Q: 0.028711; without tree canopy CN: 0.60683
| Percent tree canopy |  |  | existing |  | 65.52% | Percent tree canopy |  |  | max | 85.3% |  | Tree Canopy over Impervious | S: 0.34764; without tree canopy CN: 0.00027444
| Percent Impervious |  |  | existing |  | 4.089% | Percent Impervious |  |  | min | 3.635% |  | Forested Open Space | CN: 1.9313; S: 4.1074; Q: 0; without tree canopy CN: 0
| Percent of rainfall captured by trees |  |  | 0 |  | 12.42% | Percent of rainfall captured by trees |  |  | max | 16.27% |  | Forested Wetlands | S: 4.1074; Ia: 0; without tree canopy CN: 0; without tree canopy S: 0
| Rainfall captured by trees (million gallons) |  |  | 5 yr / 24 hour |  | 2.7885 | Rainfall captured by trees (million gallons) |  | max | max | 3.6274 |  | 0.027154
What-If Scenarios
| Urban tree canopy loss |  | 10% | % UTC loss |  |  | GOAL: Added canopy (% of total area) |  |  |  | 19.78%
|  |  | 40% | <- Set % impervious |  |  | Increased H2O Capture | million gallons |  |  | 0.83886
| Additional stormwater runoff |  | 0.63581 | million gallons
| Forested open space loss |  | 0% | % FOS loss
|  |  | 40% | <- Set % impervious
| Additional stormwater runoff |  | 0 | million gallons
| TOTAL TREE CANOPY SUMMARY |  | 10% | total canopy loss
| Additional stormwater runoff |  | 0.63581 | million gallons

## 7
7 | WILLIAMS CREEK
| Event | P (in) | Source
| 5 yr / 24 hour | 4.38 | Site ID: 31-4782
|  | Existing Landcover |  |  |  |  | Potential Landcover -Increased Tree Cover | [5 empty] | Formula components |  |  |  |  | without tree canopy
|  | acres | % | Q Runoff (in) | Runoff (MCF) | Capture (MCF) | acres | acres | % | Runoff / acre (cf) | Capture (MCF) |  | Composite CN's | CN | S | Ia | Q | CN | S | Ia | Q | .05S | S.05 | Ia | IaS
| Tree Canopy | 272.5255 | 35.56% | 1.2756 | 1261.9037 | 228.6604 | Tree Canopy | 357.2655 | 46.62% | 1654.2843 | 299.7609 | 1 | Tree Canopy | 68.1863 | 4.6657 | 0.98314 | 1.2756 | 70.1863 | 4.2478 | 0.84956 | 1.5067 | 0.23329 | 7.8182 | 0.1 | 0.46657
| Tree Canopy over Impervious | 2.6724 | 0.3487% | 3.7597 | 36.4729 | 3.4027 | Tree Canopy over Impervious | 16.8345 | 2.197% | 229.754 | 21.4349 | 2 | Tree Canopy over Impervious | 96 | 0.41667 | 0.13333 | 3.7597 | 98 | 0.20408 | 0.040816 | 4.1105 | 0.020833 | 0.48597 | 0.1 | 0.041667
| Pervious | 152.8299 | 19.94% | 1.324 | 734.4922 |  | Pervious | 68.0899 | 8.885% | 327.2363 |  | 3 | Pervious | CN: 68.3504; S: 4.6305; Ia: 0.9261; Q: 1.324 | 0.23152 | 7.7504 | 0.05 | 0.23152
| Water | 45.1699 | 5.894% | 4.38 | 718.175 |  | Water | 45.1699 | 5.894% | 718.175 |  | 4 | Water | CN: 100; S: 0; Ia: 0; Q: 4.38 | 0 | 0 |  | 0
| Impervious | 236.6593 | 30.88% | 4.1074 | 3528.5308 |  | Impervious | 222.4972 | 29.03% | 3317.3782 |  | 5 | Impervious | CN: 98; S: 0.20408; Ia: 0.040816; Q: 4.1074 | 0.010204 | 0.21386 | 0.05 | 0.010204
| Bare Earth | 56.5204 | 7.375% | 2.9741 | 610.2023 |  | Bare Earth | 56.5204 |  | 610.2023 |  | 6 | Bare Earth | CN: 88.3581; S: 1.3176; Ia: 0.26352; Q: 2.9741 | 0.065879 | 1.8264 | 0.05 | 0.065879
| Forested Open Space | 0 | 0% | 0 | 0 | 0 | Forested Open Space | 0 |  | 0 | 0 | 7 | Forested Open Space | S: 0; Ia: 0; Q: 0 | 0 | 0 | 0.05 | 0
| Forested Wetlands | 0 | 0% | 0 | 0 | 0 | Forested Wetlands | 0 | 0% | 0 | 0 | 8 | Forested Wetlands | S: 0; Ia: 0; Q: 0 | 0 | 0 | 0.05 | 0
| Wetlands | 0 | 0% | 0 | 0 |  | Wetlands | 0 | 0% | 0 |  | 9 | Wetlands | S: 0; Ia: 0; Q: 0 | 0 | 0 | 0.05 | 0
| totals | 766.3775 |  |  | 6889.7768 | 232.0632 | totals | 766.3775 |  | 6857.03 | 321.1958
[13 empty] | Additional Q/Runoff | P | I | W | P | I | W
| Summary Results | [5 empty] | Summary Results | [5 empty] | Tree Canopy | CN: 0.048358; S: 2.8318; Q: 0.021472; without tree canopy CN: 0.83823
| Percent tree canopy |  |  | existing |  | 38.16% | Percent tree canopy |  |  | max | 51.87% |  | Tree Canopy over Impervious | S: 0.34764; without tree canopy CN: 0.0072568
| Percent Impervious |  |  | existing |  | 32.81% | Percent Impervious |  |  | min | 30.85% |  | Forested Open Space | CN: 1.324; S: 4.1074; Q: 0; without tree canopy CN: 0
| Percent of rainfall captured by trees |  |  | 0 |  | 3.368% | Percent of rainfall captured by trees |  |  | max | 4.684% |  | Forested Wetlands | S: 4.1074; Ia: 0; without tree canopy CN: 0; without tree canopy S: 0
| Rainfall captured by trees (million gallons) |  |  | 5 yr / 24 hour |  | 1.736 | Rainfall captured by trees (million gallons) |  | max | max | 2.4027 |  | 0.027154
What-If Scenarios
| Urban tree canopy loss |  | 10% | % UTC loss |  |  | GOAL: Added canopy (% of total area) |  |  |  | 13.71%
|  |  | 40% | <- Set % impervious |  |  | Increased H2O Capture | million gallons |  |  | 0.66676
| Additional stormwater runoff |  | 0.86696 | million gallons
| Forested open space loss |  | 0% | % FOS loss
|  |  | 40% | <- Set % impervious
| Additional stormwater runoff |  | 0 | million gallons
| TOTAL TREE CANOPY SUMMARY |  | 10% | total canopy loss
| Additional stormwater runoff |  | 0.86696 | million gallons

## TheModel
How the Model Works
This model uses high-resolution land cover maps, overlain with soils data, to estimate stormwater runoff yield using the NRCS TR-55 Curve number method.
LandCover
The landcover data used was developed from 2016 NAIP 1-m resolution leaf-on aerial imagery and spectral image analysis. Ancillary data were used to refine the classification, including datasest of built infrastructure and wetlands from the National Wetlands Inventory. Spatial adjaceny and contiguity analyses were used to identify forested open spaces.
| The 9 landcover classes are: |  |  | Notes
| 1 | Trees over pervious
| 2 | Trees over Impervious
| 3 | Pervious
| 4 | Water
| 5 | Impervious
| 6 | Bare Earth
| 7 | Forested open space |  | not mapped
| 8 | Forested wetland |  | not mapped
| 9 | Wetlands |  | not mapped
Stormwater Runoff Yield Estimation
The landcover map was combined with a map of hydrologic soil groups (source: NRCS SSURGO) to calculate areas of landcover within each soil hydrolgic group. The area counts were used to compute composite curve numbers for each drainage basin and landcover combination. The table below provided the curve numbers used for each landcover/soil group combination.
Curve Numbers from TR-55
[5 empty] | A | A/D | B | B/D | C | C/D | D
|  | 1 | Trees over pervious |  | 37 | 78 | 59 | 78 | 72 | 78 | 78
|  | 2 | Trees over Impervious |  | 96 | 96 | 96 | 96 | 96 | 96 | 96
|  | 3 | Pervious |  | 39 | 80 | 61 | 80 | 74 | 80 | 80
|  | 4 | Water |  | 100 | 100 | 100 | 100 | 100 | 100 | 100
|  | 5 | Impervious |  | 98 | 98 | 98 | 98 | 98 | 98 | 98
|  | 6 | Bare Earth |  | 77 | 94 | 86 | 94 | 91 | 94 | 94
|  | 7 | Forested open space |  | 30 | 77 | 55 | 77 | 70 | 77 | 77
|  | 8 | Forested wetland |  | 77 | 77 | 77 | 77 | 77 | 77 | 77
|  | 9 | Wetlands |  | 100 | 100 | 100 | 100 | 100 | 100 | 100
Canopy Interception and CN Modification
The model incorporates two modifications in an attempt to more accurately estimate the stormwater capture of tree canopies. The canopy interception term (Hynicka & Divers, 2016) is meant to account for the mechanism of tree canopies in intercept, evaporating and transpiring water. The CN adjustment term is meant to account for increased infiltration of water in soils with leaf litter and subject to the ameliorating actions of tree root systems.
These terms may be used or modified at the user dsicretion, as shown below:
[6 empty] | Recommended | Choices
|  | Canopy interception |  | Ci |  | 0.05 | 0.05 | 0.025 | 0
|  | CN adjustment |  | CNadj |  | -2 | -2 | -1 | 0

## Events
Design Events & Misc Parameters
Design Event | P | Source
1 yr / 24 hour | 2.89 | Site ID: 31-4780
2 yr / 24 hour | 3.49 | Site ID: 31-4781
5 yr / 24 hour | 4.38 | Site ID: 31-4782
10 yr / 24 hour | 5.09 | Site ID: 31-4783
25 yr / 24 hour | 6.05 | Site ID: 31-4784
50 yr / 24 hour | 6.81 | Site ID: 31-4785
100 yr / 24 hour | 7.59 | Site ID: 31-4786
Modeling Parameters
Set CN Adjustments for Tree Canopy Cover | -2 | our recommendation is -2
Set Canopy Interception Term | 0.05 | our recommendation .050
NOAA Precipitation Frequency Data Server (PFDS)

## Landcover
LANDCOVER CROSS TABULATIONS
acres
| TOTALS | 4888.1949 | 56.347 | 2356.0408 | 131.701 | 2959.55 | 586.1558 | 0 | 0 | 0 | 10977.9895
No | BASIN | TREE CANOPY | TC OVER IMPERV | PERVIOUS | WATER | IMPERVIOUS | BARE_EARTH | FORESTED OPEN SPACE | FORESTED WETLANDS | WETLANDS | TOTAL
1 | BEAVER CREEK | 1812.2967 | 18.8815 | 1228.1323 | 32.8315 | 1570.3324 | 265.7403 |  |  |  | 4928.2147
2 | BIG BRANCH | 1416.9542 | 4.313 | 336.1838 | 11.1049 | 310.7958 | 116.5898 |  |  |  | 2195.9414
3 | CRABTREE CREEK | 13.8658 | 0.11392 | 11.8694 | 0.69165 | 12.1313 | 4.8783 |  |  |  | 43.5504
4 | MIDDLE CREEK | 537.8783 | 13.5831 | 316.0772 | 20.1583 | 531.2149 | 106.6732 |  |  |  | 1525.585
5 | SWIFT CREEK | 586.0281 | 16.682 | 206.3351 | 7.4154 | 282.8928 | 24.9734 |  |  |  | 1124.3267
6 | WHITE OAK CREEK | 248.6463 | 0.10107 | 104.6131 | 14.3293 | 15.5236 | 10.7804 |  |  |  | 393.9939
7 | WILLIAMS CREEK | 272.5255 | 2.6724 | 152.8299 | 45.1699 | 236.6593 | 56.5204 |  |  |  | 766.3775
8 | [10 empty] | 0
9 | [10 empty] | 0
10 | [10 empty] | 0
11 | [10 empty] | 0
12 | [10 empty] | 0
13 | [10 empty] | 0
14 | [10 empty] | 0
15 | [10 empty] | 0
16 | [10 empty] | 0
17 | [10 empty] | 0
18 | [10 empty] | 0
19 | [10 empty] | 0
20 | [10 empty] | 0
21 | [10 empty] | 0
22 | [10 empty] | 0
23 | [10 empty] | 0
24 | [10 empty] | 0
25 | [10 empty] | 0
26 | [10 empty] | 0
27 | [10 empty] | 0
28 | [10 empty] | 0
29 | [10 empty] | 0
30 | [10 empty] | 0
31 | [10 empty] | 0
32 | [10 empty] | 0
33 | [10 empty] | 0
34 | [10 empty] | 0
35 | [10 empty] | 0
36 | [10 empty] | 0
37 | [10 empty] | 0
38 | [10 empty] | 0
39 | [10 empty] | 0
40 | [10 empty] | 0
41 | [10 empty] | 0
42 | [10 empty] | 0
43 | [10 empty] | 0
44 | [10 empty] | 0
45 | [10 empty] | 0
46 | [10 empty] | 0
47 | [10 empty] | 0
48 | [10 empty] | 0
49 | [10 empty] | 0
50 | [10 empty] | 0
51 | [10 empty] | 0
52 | [10 empty] | 0
53 | [10 empty] | 0
54 | [10 empty] | 0
55 | [10 empty] | 0
56 | [10 empty] | 0
57 | [10 empty] | 0
58 | [10 empty] | 0
59 | [10 empty] | 0
60 | [10 empty] | 0
61 | [10 empty] | 0
62 | [10 empty] | 0
63 | [10 empty] | 0
64 | [10 empty] | 0

## LandcoverPotential
LANDCOVER POTENTIAL CROSS TABULATIONS
acres
| TOTALS | 6224.1297 | 258.0998 | 1020.106 | 131.701 | 2757.7972 | 586.1558 | 0 | 0 | 0 | 10977.9895
No | BASIN | TREE CANOPY | TC OVER IMPERV | PERVIOUS | WATER | IMPERVIOUS | BARE_EARTH | FORESTED OPEN SAPCE | FORESTED WETLANDS | WETLANDS | TOTAL
1 | BEAVER CREEK | 2478.2804 | 135.3991 | 562.1487 | 32.8315 | 1453.8147 | 265.7403 |  |  |  | 4928.2147
2 | BIG BRANCH | 1642.6321 | 28.1682 | 110.5058 | 11.1049 | 286.9406 | 116.5898 |  |  |  | 2195.9414
3 | CRABTREE CREEK | 21.5799 | 1.0114 | 4.1553 | 0.69165 | 11.2339 | 4.8783 |  |  |  | 43.5504
4 | MIDDLE CREEK | 720.7304 | 42.4681 | 133.2251 | 20.1583 | 502.3299 | 106.6732 |  |  |  | 1525.585
5 | SWIFT CREEK | 681.6207 | 32.3956 | 110.7426 | 7.4154 | 267.1792 | 24.9734 |  |  |  | 1124.3267
6 | WHITE OAK CREEK | 322.0208 | 1.8229 | 31.2387 | 14.3293 | 13.8018 | 10.7804 |  |  |  | 393.9939
7 | WILLIAMS CREEK | 357.2655 | 16.8345 | 68.0899 | 45.1699 | 222.4972 | 56.5204 |  |  |  | 766.3775
8 | [10 empty] | 0
9 | [10 empty] | 0
10 | [10 empty] | 0
11 | [10 empty] | 0
12 | [10 empty] | 0
13 | [10 empty] | 0
14 | [10 empty] | 0
15 | [10 empty] | 0
16 | [10 empty] | 0
17 | [10 empty] | 0
18 | [10 empty] | 0
19 | [10 empty] | 0
20 | [10 empty] | 0
21 | [10 empty] | 0
22 | [10 empty] | 0
23 | [10 empty] | 0
24 | [10 empty] | 0
25 | [10 empty] | 0
26 | [10 empty] | 0
27 | [10 empty] | 0
28 | [10 empty] | 0
29 | [10 empty] | 0
30 | [10 empty] | 0
31 | [10 empty] | 0
32 | [10 empty] | 0
33 | [10 empty] | 0
34 | [10 empty] | 0
35 | [10 empty] | 0
36 | [10 empty] | 0
37 | [10 empty] | 0
38 | [10 empty] | 0
39 | [10 empty] | 0
40 | [10 empty] | 0
41 | [10 empty] | 0
42 | [10 empty] | 0
43 | [10 empty] | 0
44 | [10 empty] | 0
45 | [10 empty] | 0
46 | [10 empty] | 0
47 | [10 empty] | 0
48 | [10 empty] | 0
49 | [10 empty] | 0
50 | [10 empty] | 0
51 | [10 empty] | 0
52 | [10 empty] | 0
53 | [10 empty] | 0
54 | [10 empty] | 0
55 | [10 empty] | 0
56 | [10 empty] | 0
57 | [10 empty] | 0
58 | [10 empty] | 0
59 | [10 empty] | 0
60 | [10 empty] | 0
61 | [10 empty] | 0
62 | [10 empty] | 0
63 | [10 empty] | 0
64 | [10 empty] | 0

## LC_HSG_Data
LANDCOVER BY HYDROLOGIC SOIL GROUPS
|  | acres | [7 empty] | acres | [7 empty] | acres | [7 empty] | acres | [7 empty] | acres | [7 empty] | acres | [7 empty] | acres | [7 empty] | acres | [7 empty] | acres
| TOTALS | 23.9138 | 0 | 1623.5552 | 583.5813 | 67.9334 | 28.2282 | 2537.6035 | 0.46703 | 0.00098842 | 0 | 37.5235 | 1.2096 | 0.49816 | 0.047197 | 16.9442 | 0.0012355 | 1.5224 | 0 | 1110.8274 | 112.1219 | 30.5987 | 6.2448 | 1061.6158 | 0.14011 | 3.865 | 0 | 26.5269 | 14.1393 | 0.37189 | 0.70425 | 24.3586 | 0.002471 | 0.8787 | 0 | 1676.3036 | 59.6811 | 34.4328 | 2.6359 | 1163.8508 | 0.04522 | 0.19101 | 0 | 257.34 | 18.5699 | 1.7223 | 5.6945 | 296.4398 | 0.042502 | 0 | 0 | 0 | 0 | 0 | 0 | 0 | 0 | 0 | 0 | 0 | 0 | 0 | 0 | 0 | 0 | 0 | 0 | 0 | 0 | 0 | 0 | 0 | 0 | 10832.3748 |  | Composite Curve Numbers
|  | TreeCanopy | [7 empty] | TreeCanopyImperv | [7 empty] | Pervious | [7 empty] | Water | [7 empty] | Impervious | [7 empty] | Bare Earth | [7 empty] | FORESTED OPEN SPACE | [7 empty] | FORESTED WETLANDS | [7 empty] | WETLANDS | [7 empty] | Totals |  | Tree Canopy | TreeCanopy Imperv | Pervious | Water | Impervious | Bare earth | Forested Open Space | Forested Wetland | Wetlands
No | BASIN | A | A/D | B | B/D | C | C/D | D | X | A | A/D | B | B/D | C | C/D | D | X | A | A/D | B | B/D | C | C/D | D | X | A | A/D | B | B/D | C | C/D | D | X | A | A/D | B | B/D | C | C/D | D | X | A | A/D | B | B/D | C | C/D | D | X | A | A/D | B | B/D | C | C/D | D | X | A | A/D | B | B/D | C | C/D | D | X | A | A/D | B | B/D | C | C/D | D | X
1 | BEAVER CREEK | 19.7382 |  | 529.6705 | 312.5905 | 10.7172 | 9.8071 | 919.027 | 0.0029653 | 0.00098842 |  | 11.8926 | 0.25526 | 0.10724 | 0.00098842 | 6.6108 | 0 | 1.2783 |  | 486.1324 | 76.2394 | 5.4447 | 0.30246 | 637.1172 | 0 | 0.035583 |  | 9.4246 | 1.8286 | 0.27256 | 0 | 9.4913 | 0 | 0.54832 |  | 728.1146 | 43.1953 | 5.8967 | 0.19694 | 777.9605 | 0 | 0.15246 |  | 61.0101 | 13.272 | 0.27256 | 0.31926 | 187.7633 | 0 | [24 empty] | 4866.6901 | 1 | 71.9289 | 96 | 72.2739 | 100 | 98 | 92.1297
2 | BIG BRANCH |  |  | 304.2441 | 74.8541 | 15.1969 |  | 1017.6463 | 0.070672 | 0 |  | 2.6381 | 0 | 0 | 0 | 1.5931 | 0.00049421 | 0 |  | 156.4964 | 2.6964 | 0.68744 | 0 | 170.6481 | 0.0049421 | 0 |  | 3.1876 | 0.10873 | 0 | 0 | 3.5445 | 0 | 0 |  | 190.9853 | 1.6259 | 0 | 0 | 115.9962 | 0 | 0 |  | 50.2131 | 1.1362 | 0 | 0 | 65.1251 | 0.0012355 | [24 empty] | 2178.7009 | 2 | 73.8413 | 96 | 70.9915 | 100 | 98 | 90.5511
3 | CRABTREE CREEK |  |  | 6.1583 |  |  |  | 7.5703 | 0.017792 | 0 |  | 0.057081 | 0 | 0 | 0 | 0.056834 | 0 | 0 |  | 6.2483 | 0 | 0 | 0 | 5.6211 | 0 | 0 |  | 0.28862 | 0 | 0 | 0 | 0.40303 | 0 | 0 |  | 5.5282 | 0 | 0 | 0 | 6.6019 | 0.0012355 | 0 |  | 0.36053 | 0 | 0 | 0 | 4.5168 | 0.00098842 | [24 empty] | 43.4311 | 3 | 69.4771 | 96 | 69.998 | 100 | 98 | 93.4087
4 | MIDDLE CREEK |  |  | 278.7202 | 81.5267 | 27.6858 | 14.1336 | 132.847 | 0.11737 | 0 |  | 11.2707 | 0.27972 | 0.14357 | 0.046209 | 1.834 | 0.0002471 | 0 |  | 203.6054 | 9.7463 | 17.4456 | 5.1032 | 78.3684 | 0.09983 | 0 |  | 4.4155 | 5.5539 | 0.0939 | 0.70425 | 3.5462 | 0 | 0 |  | 371.7831 | 4.5576 | 24.0989 | 1.9415 | 126.8787 | 0.018286 | 0 |  | 80.1762 | 1.9516 | 1.3643 | 4.907 | 16.3022 | 0.038301 | [24 empty] | 1511.3053 | 4 | 67.7894 | 96 | 67.3574 | 100 | 98 | 87.8348
5 | SWIFT CREEK | 0.43688 |  | 356.3816 | 33.965 | 8.8886 |  | 184.8138 | 0.15197 | 0 |  | 10.1024 | 0.64568 | 0.24735 | 0 | 5.6681 | 0 | 0.13615 |  | 150.1342 | 9.4799 | 1.6304 | 0 | 43.245 | 0.0022239 | 0 |  | 4.3503 | 0.56908 | 0.0054363 | 0 | 1.9432 | 0 | 0.28269 |  | 211.4759 | 8.5696 | 4.4373 | 0 | 56.1527 | 0.0032124 | 0.025946 |  | 22.5159 | 0.23351 | 0.08105 | 0 | 2.0641 | 0.00049421 | [24 empty] | 1118.6396 | 5 | 66.2931 | 96 | 65.9846 | 100 | 98 | 86.7445
6 | WHITE OAK CREEK |  |  | 16.4722 | 59.0211 | 5.4449 | 2.813 | 163.4418 | 0.024216 | 0 |  | 0.011367 | 0 | 0 | 0 | 0.089699 | 0 | 0 |  | 15.3548 | 9.8014 | 5.3906 | 0.36893 | 72.384 | 0 | 0 |  | 0.12108 | 0.044479 | 0 | 0 | 0.66743 | 0.0002471 | 0 |  | 13.272 | 0.070919 | 0 | 0.063012 | 2.0112 | 0 | 0 |  | 3.8071 | 1.4122 | 0.0044479 | 0.29875 | 4.9693 | 0.0002471 | [24 empty] | 377.3605 | 6 | 76.6017 | 96 | 76.8627 | 100 | 98 | 91.0958
7 | WILLIAMS CREEK | 3.7387 |  | 131.9083 | 21.6239 |  | 1.4745 | 112.2573 | 0.082039 | 0 |  | 1.5513 | 0.028911 | 0 | 0 | 1.0917 | 0.00049421 | 0.10798 |  | 92.8559 | 4.1585 | 0 | 0.47024 | 54.232 | 0.033112 | 3.8294 |  | 4.7392 | 6.0345 | 0 | 0 | 4.7629 | 0.0022239 | 0.047691 |  | 155.1445 | 1.6618 | 0 | 0.43441 | 78.2496 | 0.022486 | 0.012602 |  | 39.257 | 0.56439 | 0 | 0.16951 | 15.699 | 0.0012355 | [24 empty] | 736.2473 | 7 | 68.1863 | 96 | 68.3504 | 100 | 98 | 88.3581
8 | [73 empty] | 0 | 8
9 | [73 empty] | 0 | 9
10 | [73 empty] | 0 | 10
11 | [73 empty] | 0 | 11
12 | [73 empty] | 0 | 12
13 | [73 empty] | 0 | 13
14 | [73 empty] | 0 | 14
15 | [73 empty] | 0 | 15
16 | [73 empty] | 0 | 16
17 | [73 empty] | 0 | 17
18 | [73 empty] | 0 | 18
19 | [73 empty] | 0 | 19
20 | [73 empty] | 0 | 20
21 | [73 empty] | 0 | 21
22 | [73 empty] | 0 | 22
23 | [73 empty] | 0 | 23
24 | [73 empty] | 0 | 24
25 | [73 empty] | 0 | 25
26 | [73 empty] | 0 | 26
27 | [73 empty] | 0 | 27
28 | [73 empty] | 0 | 28
29 | [73 empty] | 0 | 29
30 | [73 empty] | 0 | 30
31 | [73 empty] | 0 | 31
32 | [73 empty] | 0 | 32
33 | [73 empty] | 0 | 33
34 | [73 empty] | 0 | 34
35 | [73 empty] | 0 | 35
36 | [73 empty] | 0 | 36
37 | [73 empty] | 0 | 37
38 | [73 empty] | 0 | 38
39 | [73 empty] | 0 | 39
40 | [73 empty] | 0 | 40
41 | [73 empty] | 0 | 41
42 | [73 empty] | 0 | 42
43 | [73 empty] | 0 | 43
44 | [73 empty] | 0 | 44
45 | [73 empty] | 0 | 45
46 | [73 empty] | 0 | 46
47 | [73 empty] | 0 | 47
48 | [73 empty] | 0 | 48
49 | [73 empty] | 0 | 49
50 | [73 empty] | 0 | 50
51 | [73 empty] | 0 | 51
52 | [73 empty] | 0 | 52
53 | [73 empty] | 0 | 53
54 | [73 empty] | 0 | 54
55 | [73 empty] | 0 | 55
56 | [73 empty] | 0 | 56
57 | [73 empty] | 0 | 57
58 | [73 empty] | 0 | 58
59 | [73 empty] | 0 | 59
60 | [73 empty] | 0 | 60
61 | [73 empty] | 0 | 61
62 | [73 empty] | 0 | 62
63 | [73 empty] | 0 | 63
64 | [73 empty] | 0 | 64
0

## Instructions
How to use this model
| Steps for a new analysis | Sheet | Cell
1 | Enter community name | Summary | A1
2 | Load landcover data | Landcover | B5:K68
3 | Load landcover potential data | LoandcoverPotential | B5:K68
4 | Load landcover/soils data | LC_HSG_Data | B6:BV69
5 | Enter storm event data | Events | B3:D9
6 | Set canopy interception parameter | Events | C12
7 | Set curve number adjustment parameter | Events | C13
9 | Copy basin spreadsheets | 1
NOTES
This model allows the user to modify some assumptions, drainage basin by drainage basin, and see the impact upon stormwater runoff yield and precent tree canopy.
To run different scenarios the user can change, for one or more drainage basins, the following parameters. Within each drainage basin tab (Tabs 1-12) the user can modify the cells corresponding to each parameter.
|  | Parameter | Cell | Description
|  | Storm event | C3 | Precipitation from a given storm event
|  | Ci | F14 | canopy interception term
|  | CN adjust | L64 | CN adjustment for tree impact on soil
|  | % loss | I16 | Canopy loss %
|  | % impervious | I15 | % impervious of landcover after loss of canopy
|  | Tree canopy goal | Q16 | % tree canopy set as a goal (constrained by max potential canopy estimates)
The results will be updated autimatically on the summary tab.
Cell format legend
Data Input
Changeable Default (not recommended)
Calculations
Explanatory